## Raw
Part | Operator | Measurement
1 | A | 0.29
1 | A | 0.41
1 | A | 0.64
2 | A | -0.56
2 | A | -0.68
2 | A | -0.58
3 | A | 1.34
3 | A | 1.17
3 | A | 1.27
4 | A | 0.47
4 | A | 0.5
4 | A | 0.64
5 | A | -0.8
5 | A | -0.92
5 | A | -0.84
6 | A | 0.02
6 | A | -0.11
6 | A | -0.21
7 | A | 0.59
7 | A | 0.75
7 | A | 0.66
8 | A | -0.31
8 | A | -0.2
8 | A | -0.17
9 | A | 2.26
9 | A | 1.99
9 | A | 2.01
10 | A | -1.36
10 | A | -1.25
10 | A | -1.31
1 | B | 0.08
1 | B | 0.25
1 | B | 0.07
2 | B | -0.47
2 | B | -1.22
2 | B | -0.68
3 | B | 1.19
3 | B | 0.94
3 | B | 1.34
4 | B | 0.01
4 | B | 1.03
4 | B | 0.2
5 | B | -0.56
5 | B | -1.2
5 | B | -1.28
6 | B | -0.2
6 | B | 0.22
6 | B | 0.06
7 | B | 0.47
7 | B | 0.55
7 | B | 0.83
8 | B | -0.63
8 | B | 0.08
8 | B | -0.34
9 | B | 1.8
9 | B | 2.12
9 | B | 2.19
10 | B | -1.68
10 | B | -1.62
10 | B | -1.5
1 | C | 0.04
1 | C | -0.11
1 | C | -0.15
2 | C | -1.38
2 | C | -1.13
2 | C | -0.96
3 | C | 0.88
3 | C | 1.09
3 | C | 0.67
4 | C | 0.14
4 | C | 0.2
4 | C | 0.11
5 | C | -1.46
5 | C | -1.07
5 | C | -1.45
6 | C | -0.29
6 | C | -0.67
6 | C | -0.49
7 | C | 0.02
7 | C | 0.01
7 | C | 0.21
8 | C | -0.46
8 | C | -0.56
8 | C | -0.49
9 | C | 1.77
9 | C | 1.45
9 | C | 1.87
10 | C | -1.49
10 | C | -1.77
10 | C | -2.16

## Comparing
Gage R&R Study: Measurement versus Part, Operator (Expanding) | [6 empty] | Gage R&R Study - XBar/R Method ( Crossed)
Factor Information | [6 empty] | Variance Components
Factor | Type | Levels | Values |  |  |  | Source | VarComp | %Contribution
Part | Random | 10 | 1, 2, 3, 4, 5, 6, 7, 8, 9, 10 | [5 empty] | (of VarComp)
Operator | Random | 3 | A, B, C |  |  |  | Total Gage R&R | 0.0935 | 7.12
ANOVA Table with All Terms | [6 empty] | Repeatability | 0.04075 | 3.1
Source | DF | Seq SS | Adj SS | Adj MS | F-Value | P-Value | Reproducibility | 0.05275 | 4.02
Part | 9 | 88.362 | 88.362 | 9.818 | 245.61 | 0 | Part-To-Part | 1.2198 | 92.88
Operator | 2 | 3.167 | 3.167 | 1.5836 | 39.62 | 0 | Total Variation | 1.3133 | 100
Repeatability | 78 | 3.118 | 3.118 | 0.03997 |  |  | Process tolerance = 16
Total | 89 | 94.647 |  |  |  |  | Gage Evaluation
α to remove interaction term = 0.05 | [6 empty] | Source | StdDev (SD) | Study Var | %Study Var | %Tolerance
Variance Components | [8 empty] | (6 × SD) | (%SV) | (SV/Toler)
Source | VarComp | %Contribution |  |  |  |  | Total Gage R&R | 0.30578 | 1.8347 | 26.68 | 11.47
|  | (of VarComp) |  |  |  |  | Repeatability | 0.20186 | 1.2112 | 17.61 | 7.57
Total Gage R&R | 0.09143 | 7.76 |  |  |  |  | Reproducibility | 0.22968 | 1.3781 | 20.04 | 8.61
Repeatability | 0.03997 | 3.39 |  |  |  |  | Part-To-Part | 1.1044 | 6.6267 | 96.37 | 41.42
Reproducibility | 0.05146 | 4.37 |  |  |  |  | Total Variation | 1.146 | 6.876 | 100 | 42.98
Operator | 0.05146 | 4.37 |  |  |  |  | Number of Distinct Categories = 5
Part-To-Part | 1.0864 | 92.24
Part | 1.0864 | 92.24
Total Variation | 1.1779 | 100
Process tolerance = 16
Gage Evaluation
Source | StdDev (SD) | Study Var | %Study Var | %Tolerance
|  | (6 × SD) | (%SV) | (SV/Toler)
Total Gage R&R | 0.30237 | 1.8142 | 27.86 | 11.34
Repeatability | 0.19993 | 1.1996 | 18.42 | 7.5
Reproducibility | 0.22684 | 1.361 | 20.9 | 8.51
Operator | 0.22684 | 1.361 | 20.9 | 8.51
Part-To-Part | 1.0423 | 6.254 | 96.04 | 39.09
Part | 1.0423 | 6.254 | 96.04 | 39.09
Total Variation | 1.0853 | 6.5118 | 100 | 40.7
Number of Distinct Categories = 4
Probabilities of Misclassification
Joint Probability
Description | Probability
A randomly selected part is bad but accepted | 0
A randomly selected part is good but rejected | 0
Conditional Probability
Description | Probability
A part from a group of bad products is accepted | *
A part from a group of good products is rejected | 0
Probability of part within spec limits = 1.
Gage R&R (Expanded) Report for Measurement
Note on J19: - When the number of categories is 2, the data can be divided into two groups, say high and low. - When the number of categories is 3, the data can be divided into 3 groups, say low, middle and high. - A value of 5 or more denotes an acceptable measurement system. Link : http://blog.minitab.com/blog/quality-data-analysis-and-statistics/understanding-your-gage-randr-output